## Design Notes
INTRO
Differential Amp can amplifiy the difference between v1 and v2.
Differential Output is vo = (v1-v2)*K
NOTE: This is just one approach using Excel. Adapt for for your own learning or circuit design. Copy the file, modify and play in the sandbox of possibilities.
INPUT, GAINS, OUTPUT
Enter
R1, R2, R3, R4
Calc
Kp = R4/(R3+R4) *(R2+R1) / R1
Kn = -R2/R1
Enter
v1, v2
Calc
vo = v1*Kp + v2*Kn
If R4/R3 = R2/R1
then Kp = -Kn
and vo = (v1-v2)*K
EXCEL STRATEGY
Basic Excel formulas
TRY IT!
Change both R2 and R4 by x2 or x1/2.
Predict the results, see what happens!
Set v1 = v2 = 5.0V, R1 = R2 = R3 = R4 = 10k
Output should be zero, vo = 0V.
Set a resistor higher by 1%, R1 = 10100
What happened to output?

## Diff Amp
DIFFERENTIAL AMPLIFIER
eCircuit Center |  |  | Enter
Calc
Inputs
v1 | 5.01 | Set v1 slightly higher/lower than v2.
v2 | 5 | Diff amp will amplify the difference
Feedback Resistors
R1 | 1000 | If R2/R1 = R4/R3
R2 | 10000 | then differential gain is K = R2/R1
R3 | 1000
R4 | 10000
Gain and Output
Kp | 10 | R4/(R3+R4) *(R2+R1) / R1
Kn | -10 | -R2/R1
vo | 0.1 | v1*Kp + v2*Kn