## Design Notes
INTRO
How can you model a thermistor given it's specifications?
What method transforms this highly-nonliner response into a significantly more linear response?
NOTE: This is just one approach using Excel. Adapt for for your own learning or circuit design. Copy the file, modify and play in the sandbox of possibilities.
RESISTANCE VERSUS TEMP
Enter thermistor params
K Constant from datasheet
Ro the nominal resistance at temperature To (25C typ)
Calc at any temp T
Rth = Ro*EXP(K/(T+273.15) - K/(To+273.15))
LINEARIZE RESPONSE
Enter
vbias, Rbias
Calc
vo = Vbias * Rbias / (Rbias + Rth)
EXCEL STRATEGY
Basic Excel formulas and funitions.
TRY IT!
Change K higher or lower.
Predict the results, see what happens!
Try to linearize near 40 C by setting Rbias to Rth at 40 C.
Change Vbias to 10V or 3.3V. What happens to the vo?

## thermistor vs temp
Thermistor vs Temp, Linearize
Enter
Calc
Schematic
Enter Thermistor Params
| Ro (ohms) | 10000
| To (deg C) | 25
| K | 3450
Enter Circuit
| Vbias | 5
| Rbias | 10000
Calculate F, Rth, Vs
T(F) = T(C)*9/5+32
Rth = Ro*EXP(K/(T+273.15) - K/(To+273.15))
vo = Vbias * Rbias / (Rbias + Rth)
T deg C | T deg F | Rth | Vo
-30 | -22 | 137002.7168 | 0.34013
-25 | -13 | 102936.2346 | 0.44273
-20 | -4 | 78218.9558 | 0.56677
-15 | 5 | 60072.4577 | 0.71355
-10 | 14 | 46600.9863 | 0.88338
-5 | 23 | 36494.5028 | 1.0754
0 | 32 | 28836.768 | 1.2874
5 | 41 | 22979.623 | 1.5161
10 | 50 | 18459.5707 | 1.7569
15 | 59 | 14941.7478 | 2.0047
20 | 68 | 12181.8541 | 2.2541
25 | 77 | 10000 | 2.5
30 | 86 | 8262.5487 | 2.7378
35 | 95 | 6869.3849 | 2.9639
40 | 104 | 5744.902 | 3.1756
45 | 113 | 4831.5626 | 3.3712
50 | 122 | 4085.2584 | 3.5498 |  | Click on plot, Right Click > Add Trendline > Linear
55 | 131 | 3471.9385 | 3.7114
60 | 140 | 2965.1393 | 3.8565