## Thermocouple w IC comp
eCircuitCenter | [5 empty] | Enter
Thermocouple Preamp | [5 empty] | Calc
J Thermocouple with IC device compensation
Thermocouple (Enter neg voltages because neg input of thermocouple is input to inverting preamplifier.)
Vtc (22C) | -0.001122 | mV | J TC output with ref at 0 degC
Vtc (23C) | -0.001174 | mV | J TC output with ref at 0 degC
Vtc (100C) | -0.005269 | mV | J TC output with ref at 0 degC
dVtc/dT | -5.2e-05 | V | (Vtc(23)-Vtc(22))/1 |  | Change in TC voltage per deg C at 22C
dVtc/dT | -5.269e-05 | V | (Vtc(100)-Vtc(0))/100 |  | Change in TC voltage per deg C over at 100C
Cold Junction Compensation device (LM335 or similar)
dVcj/dT | -0.01 | V/degC | Voltage change per degC change
Vcj(22C) | -2.95 | V | DC voltage
Pre Amplifier
Feedback Resistor
RF | 100000
Thermocouple Gain
dVo/dT | 0.001 |  | Choose output voltage change per deg C
K1 | -18.9789 | V/V | (dVo/dT) / (dVtc/dT)
Calc R1
R1 | 5269 | R1=-RF/K1
Cold-End Compensation Gain
Calc K2 and R2
K2 | -0.1 | (dVo/ dT) / (dVcj / dT)
R2 | 1000000 | R2=-RF/K2
Offset Gain
Calc Voff needed when Tjunc=22 and Tref=22
Choose R3
R3 | 1000000
K3 | -0.1 | -RF/R3
K3 and Vref will offset DC level of cold compensation and thermocouple for correct temp at Tjunc=Tmeas=22
T | 22
Vo(22) | 0.022 | T * dVo/dT
Voff | 2.73 | ( Vo(22) - Vsensor(22)*K2 )/K3 |  | Is this voltage obtainable from local Voltage reference and potentiometer?
R3 | #REF! | R3=-RF/K3
Yes? Okay
No? Choose a different R3.