## Boost Cut Design
|  |  | Enter | Enter values next to these cells.
|  |  | Calc | Formulas in these cells perform calculations.
BOOST, CUT DESIGN
RS | 10000
K | 10 | K boost or cut
R1 | 1111.1111 | R1=RS/(K-1)
R1 ¦¦ RS | 1000
fo | 800
Q | 1.7
XL or XC @ fo | 1700 | R1¦¦RS * Q
BW | 470.5882 | fo / Q
L | 0.3382 | (2*pi*fo)/ X
C | 1.1703e-07 | 1/(2*pi*fo*X)

## Series LCR
|  |  | Enter | Enter values next to these cells.
|  |  | Calc | Formulas in these cells perform calculations.
SERIES LCR
C | 1.2e-07
L | 0.33
R | 1000
fo | 799.7837
XL or XC @ fo | 1658.3124 | 1/(2*pi*f*C)
Q | 1.6583 | Xc / R
BW | 482.2877 | fo/Q