## Amp_Inv1_Calc
Circuit Calc - Amp Inverting 1
Calculate Gains, Levels, Sensitivities |  |  |  | Enter values
Calc results
Circuit, Gains, Levels
Components | R1 | 10000 | ohms
| R2 | 50000 | ohms
| Rp | 500 | ohms
Input Node | in | vin
Output Node | out | vo
Signal Gain | K | -5 | vo/vin = -R2/R1
Full-Scale Signals | vin_FS | -1 | Max input signal
| vo_FS | 5 | vo_FS = vin_FS * K
Non-Inv Gain | Kp | 6 | vo/vp = R2/R1+1
(for errors at vp)
OFFSET SENSITIVITY
S (How does each error source contribute to an Offset error at Analysis Node)
S, Analysis Node
U1 voff | S, vo | 6 | S = vo / voff = Knon
U1 ibp | S, vo | 3000 | S = vo / ibp = Rs*Knon
U1 ibn | S, vo | -50000 | S = vo / ibn = -R2
GAIN SENSITIVITY
S (How does each error source contribute to a signal Gain error)
R2 | K | -5 | -R2/R1
| K' | -5.05 | (R2*1.01)/R1+1
| S | 1 | ((K'-K)/K) / 0.01
R1 | K | -5 | -R2/R1 | K is the circuit gain
| K' | -4.9505 | -R2/(R1*1.01) | K' is the gain with a 1% tol to calc S.
| S | -0.9901 | ((K'-K)/K) / 0.01 | S = (ΔK/K) / (ΔR/R) = ((K'-K)/K) / 0.01
K = vo/vs Signal Gain
S =(ΔK/K)/(ΔR/R) Sensitivity of K to a change in R
S = 0.5% means that a 1% change in the device causes a 0.5% change in the signal gain.
Similarly, a 0.1% change in R causes a 0.05% change in the K.

## Offset Errors
Offset Errors
Enter values
Calc results
SPECIFICATIONS AND RESULTS
Temp Change
ΔT
30
| Accuracy Spec | Error Budget Results |  |  | PASS if > 0
Offset Error | Spec Error (V) | Initial Error | Temp Drift | Total Error | Margin % | P/F ?
Referred to Input | 0.005 | 0.001306 | 0.000678 | 0.001984 | 60.32 | PASS
OFFSET ERRORS
Initial Errors |  |  | Error Source | Error Value |  | Analysis Node | Offset Sensitivity | Offset Error at Analysis Node | Gain from input to analysis node | Offset Error RTI |  | Worst Case Analysis | Root Sum Square
Circuit Block | Name | Part | e | e | unit | Va | S | ΔVoffset = e*S (V) | Ka = Va/vin | ΔVoffset_rti = ΔVo / Ka |  | abs(ΔVoffset_rti) | Δvoffset_rti^2
Amp 1 | U1 voff | OP001 | voff | 0.001 | V | vo | 6 | 0.006 | -5 | -0.0012 | V | 0.0012 | 1.44e-06
" | U1 ibn | OP001 | ibn | 1e-08 | A | vo | -50000 | -0.0005 | -5 | 0.0001 | V | 0.0001 | 1e-08
" | U1 ibp | OP001 | ibp | 1e-08 | A | vo | 3000 | 3e-05 | -5 | -6e-06 | V | 6e-06 | 3.6e-11
end
[12 empty] | WCA Total | RSS Total
[12 empty] | 0.001306 | 0.0012042
Drift Errors |  |  | Error Source | Error Value |  | Analysis Node | Offset Sensitivity | Offset Error at Analysis Node | Gain from input to analysis node | Offset Error RTI
Block | Name | Part | e | e | unit | Va | S | ΔVoffset = e*ΔT*S (V) | Ka = Va/vin | ΔVoffset_rti = ΔVo / Ka |  | abs(ΔVoffset_rti) | Δvoffset_rti^2
Amp 1 | U1 voff TC | OP001 | voff_TC | 1e-05 | V/C | vo | 6 | 0.0018 | -5 | -0.00036 | V | 0.00036 | 1.296e-07
" | U1 ibn TC | OP001 | ibn_TC | 1e-09 | A/C | vo | -50000 | -0.0015 | -5 | 0.0003 | V | 0.0003 | 9e-08
" | U1 ibp TC | OP001 | ibp_TC | 1e-09 | A/C | vo | 3000 | 9e-05 | -5 | -1.8e-05 | V | 1.8e-05 | 3.24e-10
end
[12 empty] | WCA Total | RSS Total
[12 empty] | 0.000678 | 0.00046896
Note on C12: Get the total error from Worst Case Analysis (WCA). Change to Root Sum Square (RSS) total error if desired.
Note on D12: Get the total error from Worst Case Analysis (WCA). Change to Root Sum Square (RSS) total error if desired.
Note on E12: Total Error = Initial Error + Drift Error
Note on F12: Design Margin = (Total_Err - Spec_Err) / Spec_Err * 100%
Note on H22: Get Sensitivity S calculated in CIRCUIT CALC sheet.
Note on B26: Insert rows for new parts above the "end" row. Pie Charts and Totals will automatically include new part.
Note on M27: Sum total error as Worst Case Analysis WCA = ¦err1¦+¦err2¦+...
Note on N27: Sum total error as Root Sum Square RSS = sqrt( err1^2 + err2^2 + ...)
Note on H31: Get Sensitivity S calculated in CIRCUIT CALC sheet.
Note on B35: Insert rows for new parts above the "end" row. Pie Charts and Totals will automatically include new part.
Note on M36: Sum total error as Worst Case Analysis WCA = ¦err1¦+¦err2¦+...
Note on N36: Sum total error as Root Sum Square RSS = sqrt( err1^2 + err2^2 + ...)

## Gain Errors
Gain Errors
Enter values
Calc results
SPECIFICATIONS AND RESULTS
Temp Change
ΔT
30
| Accuracy Spec | Error Budget Analysis |  |  | PASS if > 0
Gain Error | Spec Error (%) | Initial Error | Temp Drift | Total Error | Margin % | P/F ?
| 1 | 0.19901 | 0.59703 | 0.79604 | 20.396 | PASS
GAIN ERRORS
Normalized gain errors scale directly to input
Initial Errors |  |  | Error Source | Error Value |  | Analysis Node | Gain Sensitivity | Gain Error at Analysis Node | Worst Case Analysis | Root Sum Square
Block | Name | Part | e | e | unit | Va | S | ΔK/K = e*S (%) | abs(ΔK/K) | (ΔK/K)^2
Amp 1 | R2 Tol | RES001 | R_Tol | 0.1 | % | vo | 1 | 0.1 | 0.1 | 0.01 | %
" | R1 Tol | RES001 | R_Tol | 0.1 | % | vo | -0.9901 | -0.09901 | 0.09901 | 0.009803 | %
end
[9 empty] | WCA Total | RSS Total
[9 empty] | 0.19901 | 0.14072
Drift Errors |  |  | Error Source | Error Value |  | Analysis Node | Gain Sensitivity | Gain Error at Analysis Node
Block | Name | Part | e | e | unit | Va | S | ΔK/K = e*ΔT*S (%) | abs(ΔK/K) | (ΔK/K)^2
Amp 1 | R2 TC | RES001 | R_TC | 100 | ppm/C | vo | 1 | 0.3 | 0.3 | 0.09 | %
" | R1 TC | RES001 | R_TC | 100 | ppm/C | vo | -0.9901 | -0.29703 | 0.29703 | 0.088227 | %
end
[9 empty] | WCA Total | RSS Total
[9 empty] | 0.59703 | 0.42217
Note on C12: Get the total error from Worst Case Analysis (WCA). Change to Root Sum Square (RSS) total error if desired.
Note on D12: Get the total error from Worst Case Analysis (WCA). Change to Root Sum Square (RSS) total error if desired.
Note on E12: Total Error = Initial Error + Drift Error
Note on F12: Design Margin = (Total_Err - Spec_Err) / Spec_Err * 100%
Note on H22: Get Sensitivity S calculated in CIRCUIT CALC sheet.
Note on B25: Insert rows for new parts above the "end" row. Pie Charts and Totals will automatically include new part.
Note on M26: Sum total error as Worst Case Analysis WCA = ¦err1¦+¦err2¦+...
Note on N26: Sum total error as Root Sum Square RSS = sqrt( err1^2 + err2^2 + ...)
Note on H31: Get Sensitivity S calculated in CIRCUIT CALC sheet.
Note on B34: Insert rows for new parts above the "end" row. Pie Charts and Totals will automatically include new part.
Note on M35: Sum total error as Worst Case Analysis WCA = ¦err1¦+¦err2¦+...
Note on N35: Sum total error as Root Sum Square RSS = sqrt( err1^2 + err2^2 + ...)