## I LIMIT
OUTPUT CURRENT LIMITING
Enter
| Io_max (A) | 0.01 | Max output current
| Rout | 100 | Output Resistance
| I_D1_max (A) | 0.001 | Max D1 current
| IS (A) | 1e-15 | Diode saturation current
| Vt (V) | 0.02585 | Thermal voltage
Calculate
| I_ROUT_max (A) | 0.009 | = Io_max - I_D1_max | Max current allowed through ROUT
| Vcl | 0.9 | = I_ROUT_max x Rout | Clamp voltage required across Rout
| VD1_max | 0.71426 | = Vt x ln( I_D1_max / IS + 1 ) | Diode Voltage at max diode current
| VL1 | 0.18574 | = Vcl - VD1 | Voltage source required to achieve Ilimit