## Sheet1
OPAMP MODEL PARAMETERS
Open Loop Gain, First-Pole Frequency, Slew-Rate Limit
Enter
| I1 (A) | 0.001 | Diff amp bias (choose)
| Slew (V/us) | 0.6 | Slew-rate limit
| fu (Hz) | 1000000 | Unity-Gain Frequency (or Gain Bandwidth Product)
| Aol (V/V) | 100000 | Open-loop DC gain
| Vt (V) | 0.02585 | Constant
| Ibias (A) | 1e-08 | Input bias current
Calculate
| Ie (A) | 0.0005 | I1 / 2
| fp1 (Hz) | 10 | fp1 = fu / Aol
| TEST | 184706.0861 | Slew / (4*pi*fp1*Vt) > Aol? | Yes - OK
No - Model can't
handle it.
| CP1 (uF) | 0.0016667 | CP1 = I1 / Slew
| RP1 (ohms) | 9549297.0524 | RP1=1/(2*pi*fp1*C1)
| KG1 (A/V) | 0.010472 | KG1= Aol / RP1
| RC1,2 (ohms) | 95.493 | RC1= 1 / KG1
| RE1,2 (ohms) | 43.793 | RE1 = RC1 - 2*Vt/I1
| BETA (A/A) | 50000 | BETA = Ie / Ibias