## V LIMIT
OUTPUT VOLTAGE LIMITING
Enter
| Vlimit (V) | 1.5 | The closest to rail the output can swing
| Imax (A) | 0.001 | Max diode current
| IS (A) | 1e-15 | Diode saturation current
| Vt (V) | 0.02585 | Thermal voltage
Calculate
| Vd | 0.71426 | Vd = Vt x ln( Imax / IS + 1 ) | Diode Voltage at max current
| VP | 2.2143 | VP = Vlimit + Vd | Voltage source required to achieve Vlimit