## voff
Op Amp - Input Offset Errors
www.ecircuitcenter.com
DESIGN NOTES
Enter voff initial at 25 and the voff drift from the datasheet.
Change R1, R2 and dT to see how gain and temp change effects vo error.
Gain Resistors
R1 | 1000 | ohms
R2 | 3000 | ohms
Op Amp - input offset error
voff | 0.001 | V | initial at 25C
voff_TC | 1e-05 | V/C | drift versus temperature (TempCo)
Temperature Change
dT | 10 | C
Offset Gain
Koff = vo / voff | 4 | R2/R1+1
Output Errors
initial at 25C
vo_voff | 0.004 | voff * Koff
Drift vs Temp
vo_voff_dT | 0.0004 | voff_TC * dT * Koff | over temperature
Total Error
vo_voff_tot | 0.0044 | sum errors

## ibias
Op Amp Errors - Input Bias Currents
www.ecircuitcenter.com
Op Amp Resistors
R1 | 1000 | ohms
R2 | 9000 | ohms
R3 | 100 | ohms
Op Amp - input bias current & input offset current
Initial at 25C
ib | 1e-08 | (Ibp + Ibn) / 2 | bias current - average of Ibp and Ibn
iboff | 1e-09 | Ibp - Ibn | offset current - difference between Ibp and Ibn
Drift versus Temp (TempCo) |  |  |  | DESIGN NOTES
ib_TC | 1e-10 | A/C |  | Initially find the total error.
iboff_TC | 1e-11 | A/C |  | Then, adjust R3 = R1¦¦R2 to cause effects of pos and neg bias currents to cancel each other.
Read the final output error due to input offset current
Temperature Change
dT | 10 | C |  | R1¦¦R2 | 900
Gain - bias current to vo
Kp = vo / ibp | 1000 | R3 * (R2/R1+1)
Kn = vo / ibn | -9000 | -R2
Output Errors
Initial at 25C
vo_ib | -8e-05 | ib * (Kp + Kn)
vo_iboff | 5e-06 | iboff * (Kp - Kn)/2
Drift vs Temp
vo_ib_dT | -8e-06 | ib_TC * dT * (Kp + Kn)
vo_iboff_dT | 5e-07 | iboff_TC * dT * (Kp - Kn)/2
Total Error
vo_ib_total | 9.35e-05 | sum absolute value of errors