## Analysis
Voltage Divider String
Calc V1, V2 and Rtot from R1-R3, Vref |  |  |  | Enter values
Calc results
Schematic
Inputs | Vref | 5
| R1 | 1000
| R2 | 8000
| R3 | 1000
Total R | Rtot | 10000 | R1+R2+R3
Divider Gain | K1 | 0.9 | (R2+R3)/(R1+R2+R3)
| K2 | 0.1 | (R3)/(R1+R2+R3)
Output | v1 | 4.5 | Vref*(R2+R3)/(R1+R2+R3)
| v2 | 0.5 | Vref*(R3)/(R1+R2+R3)

## Design - intuitive
Voltage Divider Design - Intuitive
Calc Rs from V1, V2, Vref and Rtot |  |  |  | Enter values
Calc results
Schematic
Cicuit Design
Inputs | Vref | 5
| V1 | 4.5
| V2 | 0.5
| Rtot | 100000
Calc V across Resistors | VR1 | 0.5 | Vref - V1
| VR2 | 4 | V1 - V2
| VR3 | 0.5 | V2
Calc Resistors | R1 | 10000 | Rtot * VR1 / Vref
| R2 | 80000 | Rtot * VR2 / Vref
| R3 | 10000 | Rtot * VR3 / Vref
Verify Design
Divider Gain | K1 | 0.9 | (R2+R3)/(R1+R2+R3)
| K2 | 0.1 | (R3)/(R1+R2+R3)
Output | v1 | 4.5 | Vref*(R2+R3)/(R1+R2+R3)
| v2 | 0.5 | Vref*(R3)/(R1+R2+R3)

## Design - matrix
Voltage String Design - Matrix Algebra
Schematic
Enter known / desired values
Vref | 5 |  |  | Write up circuit equations as A x X = Y
V1 | 4.5 |  |  | where X are resistor values
V2 | 0.5 |  |  | Solve for X = A-1 x Y
Rtot | 10000 | Rtot = R1 + R2 + R3
K1 | 0.9 | K1 = V1/Vref
K2 | 0.1 | K2 = V2/Vref
Create Matrix Equation
| A |  |  |  | R |  | B
| 1 | 1 | 1 |  | R1 |  | Rtot
| K1 | K1 - 1 | K1 - 1 | x | R2 | = | 0
| K2 | K2 | K2 - 1 |  | R3 |  | 0
Enter A
| R1 | R2 | R3
| 1 | 1 | 1
| 0.9 | -0.1 | -0.1
| 0.1 | 0.1 | -0.9
Solve Matrix Equation for R (Resistors)
| A INVERSE |  |  | x | B | = | R
| 0.1 | 1 | 0 |  | 10000 |  | 1000 | R1
| 0.8 | -1 | 1 | x | 0 | = | 8000 | R2
| 0.1 | 0 | -1 |  | 0 |  | 1000 | R3
| {=MINVERSE(B37:D39)} | [5 empty] | {=MMULT(B44:D46,F44:F46)}
Verify Design
Divider Gain | K1 | 0.9 | (R2+R3)/(R1+R2+R3)
| K2 | 0.1 | (R3)/(R1+R2+R3)
Output | v1 | 4.5 | Vref*K1
| v2 | 0.5 | Vref*K2
Write Circuit Equations:
Rtot = R1+R2+R3
K1 = (R2+R3) / (R1+R2+R3)
K2 = (R3) / (R1+R2+R3)
Rearrange Equations:
R1+R2+R3 = Rtot
R1*K1 + R2*(K1-1) + R3*(K1-1) = 0
R1*K2+ R2*K2 + R3*(K2-1) = 0

## Design - solver
Voltage String Design - Solver Function
Schematic
Inputs
Vref | 5
Valriables (solver will change these)
R1 | 1000
R2 | 8000
R3 | 1000
Calc total (set objective on this cell)
Rtot | 10000 | R1 + R2 + R3
Calc output (set constraints on these cells)
V1 | 4.5 | Vref * (R2+R3) / (R1+R2+R3)
V2 | 0.5 | Vref * (R3) / (R1+R2+R3)
Try the Solver
Set objective Rtot=10k
Changing variables R1,R2,R3
Set constraints V1=4.5, V2=0.5