## v string errors
V String - Error Calc
Calculate Gains, Levels, Sensitivities, Errors
Circuit, Gains, Levels
Components | Vref | 5 |  |  | Enter values
| R1 | 1000 | ohms |  | Calc results
| R2 | 8000 | ohms
| R3 | 1000 | ohms
Divider Gain | K1 | 0.9 | (R2+R3)/(R1+R2+R3)
| K2 | 0.1 | (R3)/(R1+R2+R3)
Output | v1 | 4.5 | Vref*(R2+R3)/(R1+R2+R3)
| v2 | 0.5 | Vref*(R3)/(R1+R2+R3)
CALC SENSITIVITY - DIFFERENCE METHOD
S (How does each error source contribute to the output error)
V1
R1 | V | 4.5 | Vref*(R2+R3)/(R1+R2+R3) |  | V output
| V' | 4.4996 | K(R1*1.001) |  | V' output with a 0.1% difference to calc S.
| S | -0.09999 | ((V'-V)/V) / 0.001 |  | S = (ΔV/V) / (ΔR/R) = ((V'-V)/V) / 0.001
R2 | V | 4.5 | Vref*(R2+R3)/(R1+R2+R3) |  | V output
| V' | 4.5004 | K(R2*1.001) |  | V' output with a 0.1% difference to calc S.
| S | 0.088818 | ((V'-V)/V) / 0.001 |  | S = (ΔV/V) / (ΔR/R) = ((V'-V)/V) / 0.001
R3 | V | 4.5 | Vref*(R2+R3)/(R1+R2+R3) |  | V output
| V' | 4.5 | K(R3*1.001) |  | V' output with a 0.1% difference to calc S.
| S | 0.01111 | ((V'-V)/V) / 0.001 |  | S = (ΔV/V) / (ΔR/R) = ((V'-V)/V) / 0.001
Vref | V | 4.5 | Vref*(R2+R3)/(R1+R2+R3) |  | V output
| V' | 4.5045 | V1(Vref*1.001) |  | V' output with a 0.1% difference to calc S.
| S | 1 | ((V'-V)/V) / 0.001 |  | S = (ΔV/V) / (ΔR/R) = ((V'-V)/V) / 0.001
V2
R1 | V | 0.5 | Vref*(R3)/(R1+R2+R3) |  | V output
| V' | 0.49995 | K(R1*1.001) |  | V' output with a 0.1% difference to calc S.
| S | -0.09999 | ((V'-V)/V) / 0.001 |  | S = (ΔV/V) / (ΔR/R) = ((V'-V)/V) / 0.001
R2 | V | 0.5 | Vref*(R3)/(R1+R2+R3) |  | V output
| V' | 0.4996 | K(R2*1.001) |  | V' output with a 0.1% difference to calc S.
| S | -0.79936 | ((V'-V)/V) / 0.001 |  | S = (ΔV/V) / (ΔR/R) = ((V'-V)/V) / 0.001
R3 | V | 0.5 | Vref*(R3)/(R1+R2+R3) |  | V output
| V' | 0.50045 | K(R3*1.001) |  | V' output with a 0.1% difference to calc S.
| S | 0.89991 | ((V'-V)/V) / 0.001 |  | S = (ΔV/V) / (ΔR/R) = ((V'-V)/V) / 0.001
Vref | V | 0.5 | Vref*(R3)/(R1+R2+R3) |  | V output
| V' | 0.5005 | V1(Vref*1.001) |  | V' output with a 0.1% difference to calc S.
| S | 1 | ((V'-V)/V) / 0.001 |  | S = (ΔV/V) / (ΔR/R) = ((V'-V)/V) / 0.001
CALC SENSITIVITY - DERIVATIVE METHOD
S (How does each error source contribute to the output error)
V1 | S V1, R1 | -0.1 | -(R1) * 1/(R1+R2+R3)
| S V1, R2 | 0.088889 | (R1*R2)/(R2+R3) * 1/(R1+R2+R3)
| S V1, R3 | 0.011111 | (R1*R3)/(R2+R3) * 1/(R1+R2+R3)
V2 | S V2, R1 | -0.1 | -(R1) * 1/(R1+R2+R3)
| S V2, R2 | -0.8 | -(R2) * 1/(R1+R2+R3)
| S V2, R3 | 0.9 | (R1+R2) * 1/(R1+R2+R3)
V1 ERRORS (%)
Use Sensitiviy (S) to Calc Voltage Error (Verror)
Verror = Tol*S
Initial Errors | Error Source | Error Value |  | Sensitivity | Verror |  | Worst Case Analysis | Root Sum Square
Block | Name | e | unit | S | ΔV/V = e*S (%) |  | abs(ΔV/V) | (ΔV/V)^2
V Ref String | R1 Tol | 1 | % | -0.09999 | -0.09999 |  | 0.09999 | 0.009998 | %
" | R2 Tol | 1 | % | 0.088818 | 0.088818 |  | 0.088818 | 0.0078886 | %
" | R3 Tol | 1 | % | 0.01111 | 0.01111 |  | 0.01111 | 0.00012343 | %
" | Vref Tol | 1 | % | 1 | 1 |  | 1 | 1 | %
[7 empty] | WCA Total | RSS Total
[7 empty] | 1.1999 | 1.009
Temp Change | ΔT | 20
Drift Errors | Error Source | Error Value |  | Sensitivity | Verror
Block | Name | e | unit | S | ΔV/V = e*ΔT*S (%) |  | abs(ΔV/V) | (ΔV/V)^2
V Ref String | R1 TC | 25 | ppm/C | -0.09999 | -0.0049995 |  | 0.0049995 | 2.4995e-05 | %
" | R2 TC | 25 | ppm/C | 0.088818 | 0.0044409 |  | 0.0044409 | 1.9722e-05 | %
" | R3 TC | 25 | ppm/C | 0.01111 | 0.0005555 |  | 0.0005555 | 3.0858e-07 | %
" | Vref TC | 25 | ppm/C | 1 | 0.05 |  | 0.05 | 0.0025 | %
[7 empty] | WCA Total | RSS Total
[7 empty] | 0.059996 | 0.050448
[6 empty] | Initial + Temp Drift | 1.2599 | 1.0594
V2 ERRORS (%)
Use Sensitiviy (S) to Calc Voltage Error (Verror)
Verror = Tol*S
Initial Errors | Error Source | Error Value |  | Sensitivity | Verror |  | Worst Case Analysis | Root Sum Square
Block | Name | e | unit | S | ΔV/V = e*S (%) |  | abs(ΔV/V) | (ΔV/V)^2
V Ref String | R1 Tol | 1 | % | -0.09999 | -0.09999 |  | 0.09999 | 0.009998 | %
" | R2 Tol | 1 | % | -0.79936 | -0.79936 |  | 0.79936 | 0.63898 | %
" | R3 Tol | 1 | % | 0.89991 | 0.89991 |  | 0.89991 | 0.80984 | %
" | Vref Tol | 1 | % | 1 | 1 |  | 1 | 1 | %
[7 empty] | WCA Total | RSS Total
[7 empty] | 2.7993 | 1.5681
Temp Change | ΔT | 20
Drift Errors | Error Source | Error Value |  | Sensitivity | Verror
Block | Name | e | unit | S | ΔV/V = e*ΔT*S (%) |  | abs(ΔV/V) | (ΔV/V)^2
V Ref String | R1 TC | 25 | ppm/C | -0.09999 | -0.0049995 |  | 0.0049995 | 2.4995e-05 | %
" | R2 TC | 25 | ppm/C | -0.79936 | -0.039968 |  | 0.039968 | 0.0015974 | %
" | R3 TC | 25 | ppm/C | 0.89991 | 0.044996 |  | 0.044996 | 0.0020246 | %
" | Vref TC | 25 | ppm/C | 1 | 0.05 |  | 0.05 | 0.0025 | %
[7 empty] | WCA Total | RSS Total
[7 empty] | 0.13996 | 0.078403
[6 empty] | Initial + Temp Drift | 2.9392 | 1.6465
Note on E87: Get Sensitivity S calculated in CIRCUIT CALC sheet.
Note on H93: Sum total error as Worst Case Analysis WCA = ¦err1¦+¦err2¦+...
Note on I93: Sum total error as Root Sum Square RSS = sqrt( err1^2 + err2^2 + ...)
Note on H104: Sum total error as Worst Case Analysis WCA = ¦err1¦+¦err2¦+...
Note on I104: Sum total error as Root Sum Square RSS = sqrt( err1^2 + err2^2 + ...)
Note on E115: Get Sensitivity S calculated in CIRCUIT CALC sheet.
Note on H121: Sum total error as Worst Case Analysis WCA = ¦err1¦+¦err2¦+...
Note on I121: Sum total error as Root Sum Square RSS = sqrt( err1^2 + err2^2 + ...)
Note on H132: Sum total error as Worst Case Analysis WCA = ¦err1¦+¦err2¦+...
Note on I132: Sum total error as Root Sum Square RSS = sqrt( err1^2 + err2^2 + ...)