## Amp_Non_Calc
Circuit Calc - Amp 1, Non-Inverting
Calculate Gains, Levels, Sensitivities |  |  |  | Enter values
Calc results
Circuit, Gains, Levels
Components | R1 | 10000 | ohms
| R2 | 10000 | ohms
| RS | 0 | ohms
Signal Gain | K | 2 | vo/vin = R2/R1 + 1
Full-Scale Signals | vin | 2 | Max input signal
| vo | 4 | vo_FS = vin_FS * K
OFFSET SENSITIVITY
S (How does each error source contribute to an Offset error at Analysis Node)
S, Analysis Node
U1 voff | S, vo | 2 | S = vo / voff = R2/R1+1
U1 ib | S, vo | -10000 | S = vo / ib = Rs*(R2/R1+1) - R2
U1 iboff | S, vo | 5000 | S = vo / iboff = 1/2*(Rs*(R2/R1+1) + R2)
GAIN SENSITIVITY
S (How does each error source contribute to a signal Gain error)
R1 | K | 2 | R2/R1+1 | K is the circuit gain
| K' | 1.9901 | R2/(R1*1.01)+1 | K' is the gain with a 1% tol to calc S.
| S | -0.49505 | ((K'-K)/K) / 0.01 | S = (ΔK/K) / (ΔR/R) = ((K'-K)/K) / 0.01
R2 | K | 2 | R2/R1+1 | K = vo/vs Signal Gain
| K' | 2.01 | (R2*1.01)/R1+1 | S =(ΔK/K)/(ΔR/R) Sensitivity of K to a change in R
| S | 0.5 | ((K'-K)/K) / 0.01 | S = (ΔK/K) / (ΔR/R) = ((K'-K)/K) / 0.01
S = 0.5% means that a 1% change in the device causes a 0.5% change in the signal gain.
Similarly, a 0.1% change in R causes a 0.05% change in the K.

## Amp_Inv_Calc
Circuit Calc - Amp 1, Inverting
Calculate Gains, Levels, Sensitivities |  |  |  | Enter values
Calc results
Circuit, Gains, Levels
Components | R1 | 10000 | ohms
| R2 | 20000 | ohms
| RS | 0 | ohms
Signal Gain | K | -2 | vo/vin = -R2/R1
Full-Scale Signals | vin | -2 | Max input signal
| vo | 4 | vo_FS = vin_FS * K
OFFSET SENSITIVITY
S (How does each error source contribute to an Offset error at Analysis Node)
S, Analysis Node
U1 voff | S, vo | 3 | S = vo / voff = R2/R1+1
U1 ib | S, vo | -20000 | S = vo / ib = Rs*(R2/R1+1) - R2
U1 iboff | S, vo | 10000 | S = vo / iboff = 1/2*(Rs*(R2/R1+1) + R2)
GAIN SENSITIVITY
S (How does each error source contribute to a signal Gain error)
R1 | K | -2 | -R2/R1 | K = vo/vs Signal Gain
| K' | -1.9802 | -R2/(R1*1.01) | S =(ΔK/K)/(ΔR/R) Sensitivity of K to a change in R
| S | -0.9901 | ((K'-K)/K) / 0.01 | S = (ΔK/K) / (ΔR/R) = ((K'-K)/K) / 0.01
R2 | K | -2 | -R2/R1 | K is the circuit gain
| K' | -2.02 | (R2*1.01)/R1+1 | K' is the gain with a 1% tol to calc S.
| S | 1 | ((K'-K)/K) / 0.01 | S = (ΔK/K) / (ΔR/R) = ((K'-K)/K) / 0.01
S = 0.5% means that a 1% change in the device causes a 0.5% change in the signal gain.
Similarly, a 0.1% change in R causes a 0.05% change in the K.

## Offset Study Errors
Offset Errors - Non-Inv vs. Inv Study
Enter values
Calc results
RESULTS
Temp Change
ΔT
30
Error Calculations | Amplifier | Initial Error | Temp Drift | Total Error
| Non-Inv | 0.001625 | 0.003375 | 0.005
| Inv | 0.00275 | 0.006 | 0.00875
OFFSET ERRORS
Initial Errors |  |  | Error Source | Error Value |  | Analysis Node | Offset Sensitivity | Offset Error at Analysis Node | Gain from input to analysis node | Offset Error RTI |  | Worst Case Analysis
Circuit Block | Name | Part | e | e | unit | Va | S | ΔVoffset = e*S (V) | Ka = Va/vin | ΔVoffset_rti = ΔVo / Ka |  | abs(ΔVoffset_rti)
Non Inv | U1 voff | OP002 | voff | 0.001 | V | vo | 2 | 0.002 | 2 | 0.001 | V | 0.001
" | U1 ib | OP002 | ib | 1e-07 | A | vo | -10000 | -0.001 | 2 | -0.0005 | V | 0.0005
" | U1 iboff | OP002 | iboff | 5e-08 | A | vo | 5000 | 0.00025 | 2 | 0.000125 | V | 0.000125
[11 empty] | WCA Total | 0.001625
Inv | U1 voff | OP002 | voff | 0.001 | V | vo | 3 | 0.003 | -2 | -0.0015 | V | 0.0015
" | U1 ib | OP002 | ib | 1e-07 | A | vo | -20000 | -0.002 | -2 | 0.001 | V | 0.001
" | U1 iboff | OP002 | iboff | 5e-08 | A | vo | 10000 | 0.0005 | -2 | -0.00025 | V | 0.00025
[11 empty] | WCA Total | 0.00275
Drift, Noise Errors |  |  | Error Source | Error Value |  | Analysis Node | Offset Sensitivity | Offset Error at Analysis Node | Gain from input to analysis node | Offset Error RTI
Block | Name | Part | e | e | unit | Va | S | ΔVoffset = e*ΔT*S (V) | Ka = Va/vin | ΔVoffset_rti = ΔVo / Ka |  | abs(ΔVoffset_rti)
Non Inv | U1 voff TC | OP002 | voff_TC | 5e-05 | V/C | vo | 2 | 0.003 | 2 | 0.0015 | V | 0.0015
" | U1 ib TC | OP002 | ib_TC | 1e-08 | A/C | vo | -10000 | -0.003 | 2 | -0.0015 | V | 0.0015
" | U1 iboff TC | OP002 | iboff_TC | 5e-09 | A/C | vo | 5000 | 0.00075 | 2 | 0.000375 | V | 0.000375
[11 empty] | WCA Total | 0.003375
Inv | U1 voff TC | OP002 | voff_TC | 5e-05 | V/C | vo | 3 | 0.0045 | -2 | -0.00225 | V | 0.00225
" | U1 ib TC | OP002 | ib_TC | 1e-08 | A/C | vo | -20000 | -0.006 | -2 | 0.003 | V | 0.003
" | U1 iboff TC | OP002 | iboff_TC | 5e-09 | A/C | vo | 10000 | 0.0015 | -2 | -0.00075 | V | 0.00075
[11 empty] | WCA Total | 0.006
Note on E11: Total Error = Initial Error + Drift Error
Note on H18: Get Sensitivity S calculated in CIRCUIT CALC sheet.
Note on L23: Sum total error as Worst Case Analysis WCA = ¦err1¦+¦err2¦+...
Note on L28: Sum total error as Worst Case Analysis WCA = ¦err1¦+¦err2¦+...
Note on H32: Get Sensitivity S calculated in CIRCUIT CALC sheet.
Note on L37: Sum total error as Worst Case Analysis WCA = ¦err1¦+¦err2¦+...
Note on L42: Sum total error as Worst Case Analysis WCA = ¦err1¦+¦err2¦+...

## Gain Study Errors
Gain Errors - Non-Inv vs. Inv Study
Enter values
Calc results
SPECIFICATIONS AND RESULTS
Temp Change
ΔT
30
Error Calculations | Amplifier | Initial Error | Temp Drift | Total Error
| Non-Inv | 0.99505 | 0.29703 | 1.2921
| Inv | 1.9901 | 0.59703 | 2.5871
GAIN ERRORS
Initial Errors |  |  | Error Source | Error Value |  | Analysis Node | Gain Sensitivity | Gain Error at Analysis Node |  | Worst Case Analysis
Block | Name | Part | e | e | unit | Va | S | ΔK/K = e*S (%) |  | abs(ΔK/K)
Non-Inv | R2 Tol | RES001 | R_Tol | 1 | % | vo | 0.5 | 0.5 |  | 0.5 | %
" | R1 Tol | RES001 | R_Tol | 1 | % | vo | -0.49505 | -0.49505 |  | 0.49505 | %
[9 empty] | WCA Total | 0.99505 | %
Inv | R2 Tol | RES001 | R_Tol | 1 | % | vo | -0.9901 | -0.9901 |  | 0.9901 | %
" | R1 Tol | RES001 | R_Tol | 1 | % | vo | 1 | 1 |  | 1 | %
[9 empty] | WCA Total | 1.9901 | %
Drift Errors |  |  | Error Source | Error Value |  | Analysis Node | Gain Sensitivity | Gain Error at Analysis Node
Block | Name | Part | e | e | unit | Va | S | ΔK/K = e*ΔT*S (%) |  | abs(ΔK/K)
Non-Inv | R2 TC | RES001 | R_TC | 100 | ppm/C | vo | 0.5 | 0.15 |  | 0.15 | %
" | R1 TC | RES001 | R_TC | 100 | ppm/C | vo | -0.49505 | -0.14851 |  | 0.14851 | %
[9 empty] | WCA Total | 0.29851 | %
Inv | R2 TC | RES001 | R_TC | 100 | ppm/C | vo | -0.9901 | -0.29703 |  | 0.29703 | %
" | R1 TC | RES001 | R_TC | 100 | ppm/C | vo | 1 | 0.3 |  | 0.3 | %
[9 empty] | WCA Total | 0.59703 | %
Note on E11: Total Error = Initial Error + Drift Error
Note on H18: Get Sensitivity S calculated in CIRCUIT CALC sheet.
Note on L22: Sum total error as Worst Case Analysis WCA = ¦err1¦+¦err2¦+...
Note on L26: Sum total error as Worst Case Analysis WCA = ¦err1¦+¦err2¦+...
Note on H31: Get Sensitivity S calculated in CIRCUIT CALC sheet.
Note on L35: Sum total error as Worst Case Analysis WCA = ¦err1¦+¦err2¦+...
Note on L39: Sum total error as Worst Case Analysis WCA = ¦err1¦+¦err2¦+...