## Diff_Amp_Calc
Circuit Calc - Differential Amp
Calculate Gains, Levels, Sensitivities |  |  |  | Enter values
Calc results
Circuit, Gains, Levels
Components | R1 | 100000 | ohms
| R2 | 500000 | ohms
| R3 | 100000 | ohms
| R4 | 500000 | ohms
Signal Gains | Kp | 5 | vo/vsp = (R4/(R3+R4)*(R2/R1 + 1)
| Kn | -5 | vo/vsn = -R2/R1
Inputs | vin+ | 0.05 | vin pos
| vin- | -0.05 | vin neg
| vin | 0.1 | diff input
| vcm | 5 | common mode
U1 inputs | vsp | 5.05 | vcm + vs/2
| vsn | 4.95 | vcm - vs/2
U1 common-mode | vp_cm | 4.1667 | vcm*R4/(R3+R4)
Output | vo | 0.5 | vsp*Kp + vsn*Kn
R at vp | R3¦¦R4 | 83333.3333 | (1/(1/R3+1/R4)
OFFSET SENSITIVITY
S (How does each error source contribute to an Offset error at Analysis Node)
S, Analysis Node
U1 voff, vcmr | S, vo | 6 | S = vo / voff = R/R1+1
U1 ib | S, vo | 0 | S = vo / ib = (R3¦¦R4)*(R2/R1+1) - R2
U1 iboff | S, vo | 500000 | S = vo / iboff = 1/2*((R3¦¦R4)*(R2/R1+1) + R2)
R1 (cm) vs=0 | vo | 0 | vcm*(1/(R3/R4+1)*(R2/R1+1) - (R2/R1))
| vo' | 0.041254 | vo( R1*1.01 )
| S | 4.1254 | (vo' - vo) / 0.01
R2 (cm) vs=0 | vo | 0 | vcm*(1/(R3/R4+1)*(R2/R1+1) - (R2/R1))
| vo' | -0.041667 | vo( R2*1.01 )
| S | -4.1667 | (vo' - vo) / 0.01
R3 Tol (cm) vs=0 | vo | 0 | vcm*(1/(R3/R4+1)*(R2/R1+1) - (R2/R1))
| vo' | -0.041597 | vo( R3*1.01 )
| S | -4.1597 | (vo' - vo) / 0.01
R4 Tol (cm) vs=0 | vo | 0 | vcm*(1/(R3/R4+1)*(R2/R1+1) - (R2/R1))
| vo' | 0.041322 | vo( R4*1.01 )
| S | 4.1322 | (vo' - vo) / 0.01
GAIN SENSITIVITY
S (How does each error source contribute to a signal Gain error)
R1, Kp | K | 5 | 1/(R3/R4+1)*(R2/R1+1) |  | K is the circuit gain
| K' | 4.9587 | K( R1*1.01 ) |  | K' is the gain with a 1% tol to calc S.
| S | -0.82508 | ((K'-K)/K) / 0.01 |  | S = (ΔK/K) / (ΔR/R) = ((K'-K)/K) / 0.01
R1, Kn | K | -5 | -R2/R1
| K' | -4.9505 | K( R1*1.01 )
| S | -0.9901 | ((K'-K)/K) / 0.01
R2, Kp | K | 5 | 1/(R3/R4+1)*(R2/R1+1)
| K' | 5.0417 | K( R2*1.01 )
| S | 0.83333 | ((K'-K)/K) / 0.01
R2, Kn | K | -5 | -R2/R1
| K' | -5.05 | K( R2*1.01 )
| S | 1 | ((K'-K)/K) / 0.01
`
R1, 1/2 (Kp-Kn) | K | 5 | 1/2*(1/(R3/R4+1)*(R2/R1+1)+(R2/R1))
| K' | 4.9546 | K( R1*1.01 )
| S | -0.90759 | ((K'-K)/K) / 0.01
R2, 1/2 (Kp-Kn) | K | 5 | 1/2*1/(R3/R4+1)*(R2/R1+1)+(R2/R1)
| K' | 5.0458 | K( R2*1.01 )
| S | 0.91667 | ((K'-K)/K) / 0.01
R3, 1/2 (Kp-Kn) | K | 5 | 1/2*1/(R3/R4+1)*(R2/R1+1)+(R2/R1)
| K' | 4.9958 | K( R3*1.01 )
| S | -0.083195 | ((K'-K)/K) / 0.01
R4, 1/2 (Kp-Kn) | K | 5 | 1/(R3/R4+1)*(R2/R1+1)+(R2/R1)
| K' | 5.0041 | K( R4*1.01 )
| S | 0.082645 | ((K'-K)/K) / 0.01
S =(ΔK/K)/(ΔR/R) Sensitivity of K to a change in R
S = 0.5% means that a 1% change in the device causes a 0.5% change in the signal gain.
Similarly, a 0.1% change in R causes a 0.05% change in the K.

## Offset Errors
Offset Errors - Differential Amp
Enter values
Calc results
SPECIFICATIONS AND RESULTS
Temp Change
ΔT
30
| Accuracy Spec | Error Budget Results |  |  | PASS if > 0
Offset Error | Spec Error (V) | Initial Error | Temp Drift | Total Error | Margin % | P/F ?
Referred to Input | 0.0025 | 0.0018069 | 0.0032675 | 0.0050744 | -102.9752 | FAIL
OFFSET ERRORS
Initial Errors |  |  | Error Source | Error Value |  | Analysis Node | Offset Sensitivity | Offset Error at Analysis Node | Gain from input to analysis node | Offset Error RTI |  | Worst Case Analysis | Root Sum Square
Circuit Block | Name | Part | e | e | unit | Va | S | ΔVoffset = e*S (V) | Ka = Va/vin | ΔVoffset_rti = ΔVo / Ka |  | abs(ΔVoffset_rti) | Δvoffset_rti^2
Amp 1 | U1 voff | OP001 | voff | 0.0001 | V | vo | 6 | 0.0006 | 5 | 0.00012 | V | 0.00012 | 1.44e-08
" | U1 ib | OP001 | ib | 5e-09 | A | vo | 0 | 0 | 5 | 0 | V | 0 | 0
" | U1 iboff | OP001 | iboff | 5e-09 | A | vo | 500000 | 0.0025 | 5 | 0.0005 | V | 0.0005 | 2.5e-07
" | U1 vcmr | OP001 | CMRR | 0.00041667 | V | vo | 6 | 0.0025 | 5 | 0.0005 | V | 0.0005 | 2.5e-07
" | R1 Tol (cm) | RES001 | R_Tol | 0.1 | % | vo | 4.1254 | 0.0041254 | 5 | 0.00082508 | V | 0.00082508 | 6.8076e-07
" | R2 Tol (cm) | RES001 | R_Tol | 0.1 | % | vo | -4.1667 | -0.0041667 | 5 | -0.00083333 | V | 0.00083333 | 6.9444e-07
" | R3 Tol (cm) | RES001 | R_Tol | 0.1 | % | vo | -4.1597 | -0.0041597 | 5 | -0.00083195 | V | 0.00083195 | 6.9214e-07
" | R4 Tol (cm) | RES001 | R_Tol | 0.1 | % | vo | 4.1322 | 0.0041322 | 5 | 0.00082645 | V | 0.00082645 | 6.8301e-07
end
[12 empty] | WCA Total | RSS Total
[12 empty] | 0.0044368 | 0.0018069
Drift Errors |  |  | Error Source | Error Value |  | Analysis Node | Offset Sensitivity | Offset Error at Analysis Node | Gain from input to analysis node | Offset Error RTI
Block | Name | Part | e | e | unit | Va | S | ΔVoffset = e*ΔT*S (V) | Ka = Va/vin | ΔVoffset_rti = ΔVo / Ka |  | abs(ΔVoffset_rti) | Δvoffset_rti^2
Amp 1 | U1 voff TC | OP001 | voff_TC | 1e-05 | V/C | vo | 6 | 0.0018 | 5 | 0.00036 | V | 0.00036 | 1.296e-07
" | U1 ib TC | OP001 | ib_TC | 1e-09 | A/C | vo | 0 | 0 | 5 | 0 | V | 0 | 0
" | U1 iboff TC | OP001 | iboff_TC | 1e-09 | A/C | vo | 500000 | 0.015 | 5 | 0.003 | V | 0.003 | 9e-06
" | R1 TC (cm) | RES001 | R_TC | 25 | ppm/C | vo | 4.1254 | 0.0030941 | 5 | 0.00061881 | V | 0.00061881 | 3.8293e-07
" | R2 TC (cm) | RES001 | R_TC | 25 | ppm/C | vo | -4.1667 | -0.003125 | 5 | -0.000625 | V | 0.000625 | 3.9062e-07
" | R3 TC (cm) | RES001 | R_TC | 25 | ppm/C | vo | -4.1597 | -0.0031198 | 5 | -0.00062396 | V | 0.00062396 | 3.8933e-07
" | R4 TC (cm) | RES001 | R_TC | 25 | ppm/C | vo | 4.1322 | 0.0030992 | 5 | 0.00061983 | V | 0.00061983 | 3.842e-07
end
[12 empty] | WCA Total | RSS Total
[12 empty] | 0.0058476 | 0.0032675
Note on C12: Get the total error from Root Sum Square (RSS). Change to Worst Case Analysis (WCA) total error if desired.
Note on D12: Get the total error from Root Sum Square (RSS). Change to Worst Case Analysis (WCA) total error if desired.
Note on E12: Total Error = Initial Error + Drift Error
Note on F12: Design Margin = (Total_Err - Spec_Err) / Spec_Err * 100%
Note on H22: Get Sensitivity S calculated in CIRCUIT CALC sheet.
Note on E26: Get ratio from CMRR dB spec. Calc vcmr at input. Ex: Vcmr = Vcm_vp/ 10^(CMRR/20) = 5V / 10^(80/20) = 0.0005
Note on B31: Insert rows for new parts above the "end" row. Pie Charts and Totals will automatically include new part.
Note on M32: Sum total error as Worst Case Analysis WCA = ¦err1¦+¦err2¦+...
Note on N32: Sum total error as Root Sum Square RSS = sqrt( err1^2 + err2^2 + ...)
Note on H36: Get Sensitivity S calculated in CIRCUIT CALC sheet.
Note on B44: Insert rows for new parts above the "end" row. Pie Charts and Totals will automatically include new part.
Note on M45: Sum total error as Worst Case Analysis WCA = ¦err1¦+¦err2¦+...
Note on N45: Sum total error as Root Sum Square RSS = sqrt( err1^2 + err2^2 + ...)

## Gain Errors
Gain Errors - Differential Amp
Enter values
Calc results
SPECIFICATIONS AND RESULTS
Temp Change
ΔT
30
| Accuracy Spec | Error Budget Analysis |  |  | PASS if > 0
Gain Error | Spec Error (%) | Initial Error | Temp Drift | Total Error | Margin % | P/F ?
| 0.25 | 0.12953 | 0.097146 | 0.22667 | 9.3304 | PASS
GAIN ERRORS
Normalized gain errors scale directly to input
Initial Errors |  |  | Error Source | Error Value |  | Analysis Node | Gain Sensitivity | Gain Error at Analysis Node | Worst Case Analysis | Root Sum Square
Block | Name | Part | e | e | unit | Va | S | ΔK/K = e*S (%) | abs(ΔK/K) | (ΔK/K)^2
Amp 1 | R1 Tol, Kp-Kn | RES001 | R_Tol | 0.1 | % | vo | -0.90759 | -0.090759 | 0.090759 | 0.0082372 | %
Amp 1 | R2 Tol, Kp-Kn | RES001 | R_Tol | 0.1 | % | vo | 0.91667 | 0.091667 | 0.091667 | 0.0084028 | %
Amp 1 | R3 Tol, Kp-Kn | RES001 | R_Tol | 0.1 | % | vo | -0.083195 | -0.0083195 | 0.0083195 | 6.9214e-05 | %
Amp 1 | R4 Tol, Kp-Kn | RES001 | R_Tol | 0.1 | % | vo | 0.082645 | 0.0082645 | 0.0082645 | 6.8301e-05 | %
end
[9 empty] | WCA Total | RSS Total
[9 empty] | 0.19901 | 0.12953
Drift Errors |  |  | Error Source | Error Value |  | Analysis Node | Gain Sensitivity | Gain Error at Analysis Node
Block | Name | Part | e | e | unit | Va | S | ΔK/K = e*ΔT*S (%) | abs(ΔK/K) | (ΔK/K)^2
Amp 1 | R1 TC, Kp-Kn | RES001 | R_TC | 25 | ppm/C | vo | -0.90759 | -0.068069 | 0.068069 | 0.0046334 | %
" | R2 TC, Kp-Kn | RES001 | R_TC | 25 | ppm/C | vo | 0.91667 | 0.06875 | 0.06875 | 0.0047266 | %
Amp 1 | R3 TC, Kp-Kn | RES001 | R_TC | 25 | ppm/C | vo | -0.083195 | -0.0062396 | 0.0062396 | 3.8933e-05 | %
" | R4 TC, Kp-Kn | RES001 | R_TC | 25 | ppm/C | vo | 0.082645 | 0.0061983 | 0.0061983 | 3.842e-05 | %
end
[9 empty] | WCA Total | RSS Total
[9 empty] | 0.14926 | 0.097146
Note on C12: Get the total error from Root Sum Square (RSS). Change to Worst Case Analysis (WCA) total error if desired.
Note on D12: Get the total error from Root Sum Square (RSS). Change to Worst Case Analysis (WCA) total error if desired.
Note on E12: Total Error = Initial Error + Drift Error
Note on F12: Design Margin = (Total_Err - Spec_Err) / Spec_Err * 100%
Note on H22: Get Sensitivity S calculated in CIRCUIT CALC sheet.
Note on B27: Insert rows for new parts above the "end" row. Pie Charts and Totals will automatically include new part.
Note on M28: Sum total error as Worst Case Analysis WCA = ¦err1¦+¦err2¦+...
Note on N28: Sum total error as Root Sum Square RSS = sqrt( err1^2 + err2^2 + ...)
Note on H33: Get Sensitivity S calculated in CIRCUIT CALC sheet.
Note on B38: Insert rows for new parts above the "end" row. Pie Charts and Totals will automatically include new part.
Note on M39: Sum total error as Worst Case Analysis WCA = ¦err1¦+¦err2¦+...
Note on N39: Sum total error as Root Sum Square RSS = sqrt( err1^2 + err2^2 + ...)