## Limit
OPAMP MODEL using I LIMIT
Entered values
Calculated values
Enter
| I1 (A) | 0.001 | Diff amp bias - Ilimit
| Slew (V/us) | 20 | Slew-rate limit
| fu (Hz) | 10000000 | Unity-Gain Frequency (or Gain Bandwidth Product)
| Aol (V/V) | 1000000 | Open-loop DC gain
Calculate
| fp1 (Hz) | 10 | fp1 = fu / Aol
| CP1 (uF) | 5e-05 | CP1 = I1 / Slew
| RP1 (ohms) | 318309901.7457 | RP1=1/(2*pi*fp1*C1)
| KG1 (A/V) | 0.0031416 | KG1= Aol / (RP1)